## Sheet1
Electric parameter
[6 empty] | Item | Parameter
[6 empty] | Output | ABI Incremental pulse
[6 empty] | Max speed | 14600 rpm
[6 empty] | Output TTL | Complementary output (CMOS TTL)
[6 empty] | Output drive power | 15mA (Vcc=5V)
Output data
[6 empty] | Duty cycle | refer to ABI protocol
[6 empty] | Resolution | 0.01°
[6 empty] | Accuracy | 1.0°
[6 empty] | Work voltage | DC: 5.0V-15V
[6 empty] | Work currency | Typical 14mA (Vcc=5V)
Max 16mA (Vcc=5V)
[6 empty] | Output Hi TTL | 3.5±0.5V
[6 empty] | Output Lo TTL | ≤0.7V
[6 empty] | Work temperature | -40°C~+120°C
[6 empty] | Storage temperature | -40°C~+125°C
[6 empty] | Protection class | IP67
Corresponding connector1
Corresponding connector2
Builtin pull-up
[6 empty] | Installation | see drawings
[6 empty] | Output pulse | 4096pulse/circle
[6 empty] | Work voltage | DC:5V-15V
|  |  |  | Magnetic drawing |  | Output A signal | 4096pulse/circle
Wire connection | [5 empty] | Output B signal | 4096pulse/circle
SN | remark |  |  |  |  | Output I signal | 1pulse/circle
1 | white (A)
2 | green (B) |  |  |  |  | Sensor output ABI signal
3 | yellow (I)
4 | red (VCC)
5 | black (GND+shield)
6 | empty
Oneinch Tech (Shenzhen) Limited |  |  |  |  | After the sensor is installed, the B is rotated from the motor shaft
before the A is rotated in the time direction, and the angle value
Date | Ratio | Model# | Drawing# |  | is decreased.
2018-09-17 | 2:1 | HEMX40C0017