## Sheet1
Speed gear | [5 empty] | Electric parameter
[6 empty] | Item | Paramter
[6 empty] | Pulse/circle | 48
[6 empty] | Frequency | 10Hz~20KHz
[6 empty] | Output signal | Open collector output/max output currency 25mA (each output)
[6 empty] | Duty cycle | 50%±25%
[6 empty] | Phase difference | 90°±20°
[6 empty] | Work voltage | 5V~24V
[6 empty] | Work currency | typical 7mA(Vcc=5V)
[6 empty] | Temperature | -30°~+120°C
[6 empty] | Minimum pull-up impedance | Vcc=5V 270Ω
Vcc=12V 680Ω
Vcc=24V 1500Ω
[6 empty] | Connect wire | 4 wires male
[6 empty] | adapter connector | DJ7041-1.5-21 or 282088-1
Ambient test
[6 empty] | Item | Paramter
[6 empty] | Working condition high and low temperature cycle test | -30°~+120°C 5 days working condition
[6 empty] | High and low temperature cycle test | -30° 1h, 120°C 1h, 30 cycles
[6 empty] | High temperature and humidity test | 80° 93%RH 2h, -30°C 2h, 12 cycles
[6 empty] | Heat shock test | Heat the sensor to 120°C and put it in 20°C water 12 cycles
[6 empty] | Vibration test | A: Sin, EN60068-2-6-2008
B: Collisio, EN60068-2-29-1995
A: Shock, EN60068-2-27-2009
[6 empty] | ESD | EN61000-4-2-2009
[6 empty] | EMC | EN61000-4-3-2006
[6 empty] | Electrical rapid burst test | IEC61000-4-4-2012
Wire connection
|  |  |  | 1 red | VCC
|  |  |  | 2 green | OUT B
|  |  |  | 3 white | OUT A
|  |  |  | 4 black | GND
Oneinch Tech (Shenzhen) Limited
| Date | Ratio | Model# | Drawing#
|  | 2:1 | HMEX67Q0069