## Sheet1
Mechanical parameter
|  |  |  | Item | Parameter | Remark
|  |  |  | Air gap | 0.0~1.8mm(install distance 0.8±0.2) | different gears, different sensing distance
|  |  |  | Target gear width | 2.5mm (recommendation) | other gears maybe same
|  |  |  | target gear space width | 2.5mm (recommendation) | other gears maybe same
|  |  |  | gear height | >3mm (recommendation) | the smaller of gear height, the smaller max sensing distance
|  |  |  | gear thickness | >10mm (recommendation) | the smaller gear thickness, the smaller axis shift
|  |  |  | sensor shift | ±1.5mm | based on the gear size
Electric parameter
|  |  |  | Item | Parameter | Remark
|  |  |  | Input voltage | 4.5~18V
|  |  |  | Max input voltage | 18V
Output signal
|  |  |  | Signal mode | squre wave | 2 phase, phase difference 90°
|  |  |  | Duty ratio | 50%±20%
|  |  |  | Phase difference | 90°±20° | can be modified if need
|  |  |  | Output Hi-TTL | ≥VS-0.5V
|  |  |  | Output Lo-TTL | ≤0.5V
|  |  |  | Overload voltage | Max 20mA
|  |  |  | Up time | 10μs (typical) | based on overload impedance
|  |  |  | Down time | 2μs (typical)
|  |  |  | Frequency | 20Hz~20KHz | based on the gear size and sensing distance if more than 10KHz
|  |  |  | Short-circuit protection | Yes
|  |  |  | Voltage (normal) | 5V=(15MA)
12V=(26MA)
|  |  |  | Backward voltage | -18V
Ambient test
|  |  |  | Item | Parameter | Remark
EML
|  |  |  | Radiation immunity | EN 61000-6-2-2005
|  |  |  | Conduction disturbance voltage of the power wall | EN 61000-6-3-2007
Precautions |  |  |  | ESD
Material |  |  |  | Fast transient burst | EN 61000-6-4-4-2012
Sensor body = PA66 + GF30% |  |  |  | Temperature | -40°~120°C
Bushing = machined brass |  |  |  | Thermal shock | -40°~120°C | from humidity to temperature, stay 1/2 hour, time transfer <10S
O-ring = rubber |  |  |  | High temperature test | 1000 hours @120°C
Harness = OD4.1 four core wire |  |  |  | Mechanical shock | IEC60068-2-27-2008
2. Recommended mounting hole 15.05 +0.10/-0.00 |  |  |  |  | IEC60068-2-29-1995
Oneinch Tech (Shenzhen) Limited |  |  |  | Shock | IEC60068-2-6-2008
Date | Ratio | Model# | Drawing#
| 2:1 | HMEL15Q0002-2.5