## Sheet1
Parameter
Impedance (@100Hz) | 620Ω ±10%
Inductance (@100Hz) | 480mH±10%
Sensing distance(air gap) | 0.15mm~1.5mm
Temperature | -40°~+120°C
Frequency | 20~250Hz
1. No obvious scratches on the appearance,
smooth plastic surface, uniform color, no
obvious depression, bubbles, cracks, etc.
2. No loose parts after assembly
3. Parts must not be cracked, strained or
other defects that affect appearance and use.
4. Batch products keep the same parameters
and quality as the samples |  | SN | Item | material
5. Non-marked tolerance refer as |  | 5 | copper sets | H62
GB/T 14486-93-MT5-A |  | 4 | Iron core | 12L14
|  | 3 | Out plastic | PA66+GF25%
|  | 2 | Connector | PA66+GF25%
|  | 1 | Pin | H59 (copper)
Oneinch Tech (Shenzhen) Limited
|  | Date | Ratio | Model# | Drawing#
|  |  | 2:1 | GM21VA00002